## Sheet1
GFA | 58
CFA | 57.4
Lighting | 588.38
Hot Water | 12.68
Potable Water (L/day) | 507.3
Occupants | 3
Embodied Carbon (kg CO2-e/sqm) | 237
40
GFA | 2313.8
CFA | 2000
Lighting | 26628.94
Hot Water (GJ) | 453.6
HWS COP | 0.75
Hot Water Thermal (GJ) | 340.2
Potable Water (kL/yr) | 6256.1
Occupants | 100
1 Bed Units | 20
2 Bed Units | 20
PW/Occ (kL/yr) | 62.561
Storeys | 5
Height | 13
UG Parking | 48
Embodied Carbon (kg CO2-e) | 544451.4
Embodied Carbon per Sqm | 235.3062
High Rise - 5 Storey 1 and 2 Bed - Basic - 30Dw
A 5 storey high rise building with ten 1 bedroom units and twenty 2 bedroom units of basic spec. Cavity brick external walls, bituminous and concrete tiled roof with R2.5 insulation, carpeted and tiled floors, single glazed windows and plasterboard internal walls.
WA_CZ13_HR_5St_1_2Bed_Basic_30Dw
High Rise - 5 Storey 1 and 2 Bed - Basic - 40Dw
A 5 storey high rise building with twenty 1 bedroom units and twenty 2 bedroom units of basic spec. Cavity brick external walls, bituminous and concrete tiled roof with R2.5 insulation, carpeted and tiled floors, single glazed windows and plasterboard internal walls.
WA_CZ13_HR_5St_1_2Bed_Basic_40Dw