## Sheet1
Single House - 2 Storey 4 Bed - Basic
Heating | 83.5 | 90 | 91 | 96.8 | 90.2 | 87 | 79.8 | 83
Cooling | 47.5 | 48.1 | 44.6 | 47.9 | 48.7 | 50.1 | 47.5 | 51.3
GFA | 218
CFA | 173.2
Lighting | 1908.22
Hot Water (GJ) | 20.97
HWS COP | 0.75
Hot Water Thermal (GJ) | 15.7275
Potable Water (L/day) | 832.9
PW/Occ (kL/yr) | 60.8017
Occupants | 5
Storeys | 2
Height (m) | 7.2
Embodied Carbon (kg CO2-e/sqm) | 172.4587
Embodied Carbon (kg CO2-e) | 37596
Single House - 2 Storey 4 Bed - Basic
A single house with 2 storeys and 4 bedrooms of basic spec. Cavity brick external walls, metal roof with R2.5 insulation, carpeted and tiled floors, single glazed windows and plasterboard internal walls.
WA_CZ13_SH_2St_4Bed_Basic